## MASTERTABLE
Guidelines/standard title | Region/ country/ organisation | Link | Guidelines/ standard | Notes | Min length | Expected level of use | Max. detour factor | Design speed | Minimum average travel speed (including stops) | Minimum horizontal curve radius | Forward visibility/stopping sight distance | Minimum vertical curve radius | Max. number of stops | Waiting time | Width, two-way cycle path | Width, one-way cycle path | Width, one-way cycle lane | Horizontal clearance on cycle paths (e.g. between bollards) | Horizontal clearance next to cycle paths | Vertical clearance | Mixed traffic in built-up areas - max speed | Mixed traffic in built-up areas - max traffic volume | Mixed traffic outside built-up areas - max speed | Mixed traffic outside built-up areas - max traffic volume | Mixed traffic - other requirements | Maximum gradients | Minimum illuminance
Design Manual for Bicycle Traffic | CROW, Netherlands | https://www.crow.nl/publicaties/design-manual-for-bicycle-traffic-(1) | Design Manual for Bicycle Traffic (CROW, NL) |  |  |  | 1.1 (ambition); 1.2 (maximum) | 30 km/h (40 km/h outside built-up areas, but detailed parameters for 40 km/h not specified) | 25 km/h | 20 m (for 30 km/h) | 35-42 m (minimum); 70-84 m (comfortable) |  | 0.0 (ambition); 0.4/km (maximum) | <15 sec (average) | 4.0 m | 3.0 m | not recommended for CH | 1.6 m | 0.25 - 1.0 m depending on obstacle type and height | 2.5 m | 30 km/h | 500 PCU/day | 60 km/h | 500 PCU/day | bicycle streets only | 2-10% depending on slope height | 7 lux
Vademecum Fietsvoorzieningen | Flanders | http://www.mobielvlaanderen.be/vademecums/vademecumfiets01.php | Vademecum Fietsvoorzieningen (Flanders, B) |  |  |  |  | 30 km/h | 20 km/h | 35 m |  |  |  |  | 3.0 m or 4.0 m, depending on the expected usage level |  | not mentioned as a solution | 1.6-1.75 m | 0.25 - 1.0 m depending on obstacle type and height | 2.5 m |  |  |  |  | bicycle streets only |  | 3 lux (cycle path), 5 lux (with pedestrians), 10 lux (crossings)
Kwaliteitscriteria voor fietssnelwegen | Provincie Vlaams-Brabant | https://www.vlaamsbrabant.be/binaries/Kwaliteitscriteria_fietssnelwegen_tcm5-93940.pdf | Kwaliteitscriteria voor fietssnelwegen (Flemish Brabant, B) | [5 empty] | 20 km/h | 20 m | 70 m (8-10 seconds ride) |  |  |  | 4.0 m recommended, 3.0 m minimum | 2.5 m recommended, 2.0 minimum | not mentioned as a solution
Qualitätsstandards für Radschnellverbindungen | Baden-Württemberg | https://www.fahrradland-bw.de/radverkehr-in-bw/infrastruktur/radschnellverbindungen/ | Qualitätsstandards für Radschnellverbindungen (Baden-Württemberg, D) |  | 5 km | at least 2000 cyclist/day on most of the route |  | 30 km/h | 20 km/h | 20 m |  | 50m (concave), 80m (convex) |  | 5-40 s maximum (depending on crossing configuration, max value for traffic lights and cycle highway crossing a main road along a side road) | 4.0 m | 3.0 m | 3.0 m (or 2.75 m + 0.5 m buffer if parking is allowed) |  |  |  | 20-30 km/h |  | 50 km/h | "very few" cars |  | 6%
Qualitätsstandards für Radschnellverbindungen reduziert (can be applied to 20% of route length) | Baden-Württemberg | https://www.fahrradland-bw.de/radverkehr-in-bw/infrastruktur/radschnellverbindungen/ | Qualitätsstandards für Radschnellverbindungen reduziert (can be applied to 20% of route length) | [11 empty] | 3.0 m | 2.0 m | 2.0 m (min. 1.85, with 0.75 m buffer from parking if it is allowed) |  |  |  | 50 km/h | 4000 PCU/day | 70 km/h | 800 PCU/day
London Cycling Design Standards | Greater London | https://tfl.gov.uk/corporate/publications-and-reports/streets-toolkit#on-this-page-2 | London Cycling Design Standards (UK) | Highest CLoS assumed for cycle highways |  |  | 1.2 | 20 mph |  | 25 m | 25 m |  |  |  | 4.0 m | 2.5 m | 2.0 m |  | 0.25-0.45 m |  | 20 mph | <200 vehicles/peak hour
Supercykelstier. Koncept 2.0. Planlægning, udformning og drift | Copenhagen | https://supercykelstier.dk/wp-content/uploads/2016/03/Supercykelstier_Koncept-2018.pdf | Supercykelstier. Koncept 2.0. Planlægning, udformning og drift (Copenhagen, DK) |  |  |  |  | 35 km/h | [6 empty] | 2.5-4.0 m, depending on cycle traffic; bidirectional paths along roads not allowed with more than 1500 cyclists/peak hour | 2.25-3.5 m, depending on cycle traffic | not recommended for CH |  |  |  | 30-40 km/h |  | 30-40 km/h |  | no perpendicular parking allowed, 2-1 roads can be a solution
Håndbog supercykelstier anlæg og planlægning | Denmark | http://vejdirektoratet.dk/DA/vejsektor/vejregler-og-tilladelser/vejregler/h%C3%B8ringer/Documents/H%C3%B8ringer%202016/16-01540-3%20H%C3%A5ndbog_Supercykelstier_h%C3%B8ring%203507636_1_1.PDF | Håndbog supercykelstier anlæg og planlægning (DK) |  |  |  |  | 35 km/h | [10 empty] | 0.3 m
Réseau cyclable à haut niveau de service. Objectifs et principes d'aménagement | Cerema / France | http://voiriepourtous.cerema.fr/fiches-produites-par-le-cerema-a1505.html | Réseau cyclable à haut niveau de service. Objectifs et principes d'aménagement (Cerema, F) | Not regulatory | 10 km |  |  | 30 km/h |  | 20-30 m | 70 m (8-10 seconds ride) |  |  | 30 s maximum | 4.0 m recommended, 3.0 m minimum | 3.5 m recommended, 2.5 minimum |  |  | 0.25 - 1.5 m depending on obstacle height, point/linear character and visibility |  | 30 km/h |  |  | 1000 vehicles/day |  | 6%
Manual for the design of cyclepaths in Catalonia | Catalonia | http://territori.gencat.cat/web/.content/home/01_departament/documentacio/territori_mobilitat/bicicleta/manual_per_al_disseny_de_vies_ciclistes_a_catalunya/pdf/vies_ciclistes_ang_tcm32-45418.pdf | Manual for the design of cyclepaths in Catalonia (E) | Design speed for greenway with separation for pedestrians |  |  | 15 sec/km interurban, 20 sec/km urban | 50 km/h general; 30 km/h minimum |  | 86 m (general); 24 m (minimum); 151 m (unpaved); 44 m (unpaved minimum) | 35-100 m, depending on inclination | 70 m (general); 20 m (minimum) | 0.5/km (interurban); 1.0/km (urban) |  | 2.5 m (recommended); 2.0 m (minimum) | 2.0 m (recommended); 1.5 m (minimum) |  |  |  | 2.5 m | 30 km/h | 1000 vehicles/day | 30 km/h | 1000 vehicles/day | physical traffic calming measures | 2% (no length limit); 4% (max 4 km); 5% (2 km); 6% (240 m); 10% (30 m); 25% (15 m)

## mixedTraffic
Guidelines/ standard | In built-up areas |  | Outside built-up areas |  | Other requirements
| max speed | max traffic volume | max speed | max traffic volume
Design Manual for Bicycle Traffic (CROW, NL) | 30 km/h | 500 PCU/day | 60 km/h | 500 PCU/day | bicycle streets only
Vademecum Fietsvoorzieningen (Flanders, B) |  |  |  |  | bicycle streets only
Rapport: Fix the Mix! (Flanders, B) | 30 km/h | 3500 cars/day
Qualitätsstandards für Radschnellverbindungen reduziert (Baden-Württemberg, DE) | 20-30 km/h |  | 50 km/h | "very few" cars
Qualitätsstandards für Radschnellverbindungen reduziert (can be applied to 20% of route length) | 50 km/h | 4000 PCU/day | 70 km/h | 800 PCU/day
London Cycling Design Standards (UK) | 20 mph | <200 vehicles/peak hour
Supercykelstier. Koncept 2.0. Planlægning, udformning og drift (Copenhagen, DK) | 30-40 km/h |  | 30-40 km/h |  | no perpendicular parking allowed, 2-1 roads can be a solution
Réseau cyclable à haut niveau de service. Objectifs et principes d'aménagement (Cerema, FR) | 30 km/h |  |  | 1000 vehicles/day
Manual for the design of cyclepaths in Catalonia (ES) | 30 km/h | 1000 vehicles/day | 30 km/h | 1000 vehicles/day | physical traffic calming measures

## designSpeed
Guidelines/standard title | Region/ country/ organisation | Link | Notes | Design speed | Minimum average travel speed (including stops) | Minimum horizontal curve radius | Minimum vertical curve radius | Forward visibility/ stopping sight distance
Design Manual for Bicycle Traffic | CROW, Netherlands | https://www.crow.nl/publicaties/design-manual-for-bicycle-traffic-(1) |  | 30 km/h (40 km/h outside built-up areas, but detailed parameters for 40 km/h not specified) | 25 km/h | 20 m (for 30 km/h) |  | 35-42 m (minimum); 70-84 m (comfortable)
Vademecum Fietsvoorzieningen | Flanders | http://www.mobielvlaanderen.be/vademecums/vademecumfiets01.php |  | 30 km/h | 20 km/h | 35 m
Kwaliteitscriteria voor fietssnelwegen | Provincie Vlaams-Brabant | https://www.vlaamsbrabant.be/binaries/Kwaliteitscriteria_fietssnelwegen_tcm5-93940.pdf |  |  | 20 km/h | 20 m |  | 70 m (8-10 seconds ride)
Qualitätsstandards für Radschnellverbindungen | Baden-Württemberg | https://www.fahrradland-bw.de/radverkehr-in-bw/infrastruktur/radschnellverbindungen/ |  | 30 km/h | 20 km/h | 20 m | 50m (concave), 80m (convex)
Qualitätsstandards für Radschnellverbindungen reduziert (can be applied to 20% of route length) | Baden-Württemberg | https://www.fahrradland-bw.de/radverkehr-in-bw/infrastruktur/radschnellverbindungen/
London Cycling Design Standards | Greater London | https://tfl.gov.uk/corporate/publications-and-reports/streets-toolkit#on-this-page-2 | Highest CLoS assumed for cycle highways | 20 mph |  | 25 m |  | 25 m
Supercykelstier. Koncept 2.0. Planlægning, udformning og drift | Copenhagen |  |  | 35 km/h
Håndbog supercykelstier anlæg og planlægning | Denmark | http://vejdirektoratet.dk/DA/vejsektor/vejregler-og-tilladelser/vejregler/h%C3%B8ringer/Documents/H%C3%B8ringer%202016/16-01540-3%20H%C3%A5ndbog_Supercykelstier_h%C3%B8ring%203507636_1_1.PDF |  | 35 km/h
Manual for the design of cyclepaths in Catalonia | Catalonia | http://territori.gencat.cat/web/.content/home/01_departament/documentacio/territori_mobilitat/bicicleta/manual_per_al_disseny_de_vies_ciclistes_a_catalunya/pdf/vies_ciclistes_ang_tcm32-45418.pdf | Design speed for greenway with separation for pedestrians | 50 km/h general; 30 km/h minimum |  | 86 m (general); 24 m (minimum); 151 m (unpaved); 44 m (unpaved minimum) | 70 m (general); 20 m (minimum) | 35-100 m, depending on inclination
Réseau cyclable à haut niveau de service. Objectifs et principes d'aménagement | Cerema / France | http://voiriepourtous.cerema.fr/fiches-produites-par-le-cerema-a1505.html | Not regulatory | 30 km/h |  | 20-30 m |  | 70 m (8-10 seconds ride)

## clearance
Guidelines/ standard | Horizontal clearance on cycle paths (e.g. between bollards) | Horizontal clearance next to cycle paths | Vertical clearance
Design Manual for Bicycle Traffic (CROW, NL) | 1.6 m | 0.25 - 1.0 m depending on obstacle type and height | 2.5 m
Vademecum Fietsvoorzieningen (Flanders, B) | 1.6-1.75 m | 0.25 - 1.0 m depending on obstacle type and height | 2.5 m
London Cycling Design Standards (UK) |  | 0.25-0.45 m
Håndbog supercykelstier anlæg og planlægning (DK) |  | 0.3 m
Réseau cyclable à haut niveau de service. Objectifs et principes d'aménagement (CEREMA, F) |  | 0.25 - 1.5 m depending on obstacle height, point/linear character and visibility
Manual for the design of cyclepaths in Catalonia (E) |  |  | 2.5 m

## cataloniaDesignSpeed
Comparison of geometric requirements for different design speeds
Based on "Manual for the design of cyclepaths in Catalonia".
Design speed [km/h] | minimum horizontal curve radius [m] | minimum vertical curve radius [m] | stopping sight distance on flat section [m] | stopping sight distance on 5% slope [m]
20 | 10 | 10 | 20 | 22
30 | 24 | 20 | 35 | 40
40 | 47 | 40 | 55 | 60
50 | 86 | 70 | 75 | 85

## cataloniaSSD
How changes in surface friction (because of surface material / quality) affect stopping distance and relevant visibility requirements at different speed and slopes?
Based on formulas from the "Manual for the design of cyclepaths in Catalonia".
v [km/h] | incline [%] | reaction time [s] | friction coeff. | stopping distance [m] | SSD increase
20 | 0% | 2 | 0.25 | 17.4103
20 | -5% | 2 | 0.25 | 18.9851
20 | -10% | 2 | 0.25 | 21.6098
20 | 0% | 1.5 | 0.31 | 13.4133
20 | 0% | 1.5 | 0.16 | 18.1759 | 35.51%
20 | -5% | 1.5 | 0.31 | 14.3903
20 | -5% | 1.5 | 0.16 | 22.6497 | 57.4%
30 | -5% | 1.5 | 0.28 | 27.9057
30 | -5% | 1.5 | 0.14 | 51.8701 | 85.88%
20 | -10% | 1.5 | 0.31 | 15.8324
20 | -10% | 1.5 | 0.16 | 34.5801 | 118.4%
30 | -10% | 1.5 | 0.28 | 32.185
30 | -10% | 1.5 | 0.14 | 101.0827 | 214.1%

## slopeSeverity
Calculation of slope severity according to CROW Design Manual for Bicycle Traffic
Note: there seem to be errors in the values in Inspiratieboek snelle fietsroutes (missing commas?), do not try to apply these
Height [m] | Lenght [m] | gradient | Severity
1 | 10 | 10% | 0.1
2.5 | 31 | 8.065% | 0.20161
5 | 250 | 2% | 0.1
5 | 125 | 4% | 0.2
10 | 500 | 2% | 0.2
Comparison of maximum gradients depending on the height different to overcome according to different guidelines
|  | CROW |  |  | Catalonia | Baden-Württemberg | CEREMA
|  | lower | target | upper
| Severity | 0.033333 | 0.075 | 0.2 | recalculated from max slope length | not depending on slope height/length
| min % | 1.25% | 1.75% | 1.75%
| max % | 6.667% | 7.5% | 10%
Height [m]
1 |  | 3.333% | 7.5% | 10% | 25% | 6% | 6%
1.5 |  | 2.222% | 5% | 10% | 25% | 6% | 6%
2 |  | 1.667% | 3.75% | 10% | 25% | 6% | 6%
3 |  | 1.25% | 2.5% | 6.667% | 10% | 6% | 6%
5 |  | 1.25% | 1.75% | 4% | 9% | 6% | 6%
7.5 |  | 1.25% | 1.75% | 2.667% | 7% | 6% | 6%
10 |  | 1.25% | 1.75% | 2% | 6% | 6% | 6%
15 |  | 1.25% | 1.75% | 1.75% | 5% | 6% | 6%
20 |  | 1.25% | 1.75% | 1.75% | 5% | 6% | 6%
30 |  | 1.25% | 1.75% | 1.75% | 5% | 6% | 6%
50 |  | 1.25% | 1.75% | 1.75% | 5% | 6% | 6%
75 |  | 1.25% | 1.75% | 1.75% | 5% | 6% | 6%
100 |  | 1.25% | 1.75% | 1.75% | 2% | 6% | 6%